## schedule
miles | 0.9315 | 6.21 | 12.42 | 18.63 | 24.84 | 31.05 | 37.26 | 43.47 | 49.68
kilometers | 1.5 | 10 | 20 | 30 | 40 | 50 | 60 | 70 | 80
exhaust pipe flange bolts | bar: 1.5; 20; 40; 60
spark plugs | bar: 1.5 to 80
carburetion at idle (CO) | bar: 10 to 80
throttle body | bar: 20; 40; 60; 80
stands (5) | bar: 10 to 80
transmission cables and controls | bar: 1.5 to 80
alternator belt | bar: 1.5 to 80
steering bearings and steering clearance | bar: 1.5 to 80
wheel bearings | bar: 10 to 80
brake discs | bar: 1.5 to 80
air filter | bar: 1.5 to 80
engine oil filter | bar: 1.5 to 80
fork | bar: 1.5; 20; 40; 60; 80
vehicle general operation | bar: 1.5 to 80
braking systems | bar: 1.5 to 80
light circuit | bar: 1.5 to 80
safety switches | bar: 1.5; 20; 40; 60; 80
brake fluid (2) | bar: 1.5 to 80
clutch fluid (2) | bar: 1.5 to 80
gearbox oil | bar: 1.5 to 80
engine oil | bar: 1.5 to 80
fork oil /oil seals | bar: 1.5 to 80
final drive oil | bar: 1.5 to 80
clutch lever pion (6) | bar: 1.5 to 80
tires - pressure / wear (1) | bar: 1.5 to 80
engine idle speed | bar: 1.5 to 80
valve clearance adjustment | bar: 1.5 to 80
wheels | bar: 1.5 to 80
bolts and nuts tightening | bar: 1.5 to 80
battery terminals tightening | bar: 1.5; 20; 40; 60; 80
wheel nipple tightening (1) | bar: 1.5 to 80
cylinder synchronization | bar: 1.5 to 80
footrests joint (5) | bar: 10 to 80
suspension setting | bar: 1.5; 20; 40; 60; 80
engine oil pressure warning light (4)
empty oil drain pipe from the filter housing | bar: 10 to 80
fuel lines (3) | bar: 10 to 80
brake lines (3) | bar: 10 to 80
clutch wear | bar: 10 to 80
brake pad wear (1) | bar: 1.5 to 80
(1) before every journey
(2) every 2 years or 20,000 km (12,00 miles)
(3) every 4 years
(4) each engine start
(5) periodically
(6) after rain or washing
3.50 liters Engine: 10W60
0.38 liters Rear Drive: 80W-90, API GL4
0.50 liters Gearbox 85W-90, API GL-5
0.10mm inlet valve
0.15mm exhaust valve
Service Code: 10695 (from menu, to reset service check)